## Level Transmitter Selection Che
EPC Engineer’s Level Transmitter Selection Checklist
S.No. | Checklist Category | Detailed Engineering Consideration | Checked (✓)
1 | Process Medium | Identify type of material: Liquid, slurry, paste, powder, solids | (✓)
2 | Medium Characteristics | Check for conductivity, viscosity, stickiness, corrosiveness, abrasiveness | (✓)
3 | Tank Dimensions | Measure tank height, diameter, nozzle height, and dead zones | (✓)
4 | Accuracy Requirement | Define required accuracy (e.g., ±1 mm or ±0.5%) and repeatability | (✓)
5 | Measurement Technology | Select based on application: Radar, Ultrasonic, Guided Wave, Float, etc. | (✓)
6 | Output Signal Type | Choose 4–20 mA, HART, Modbus, Profibus, LoRa, Bluetooth, etc. | (✓)
7 | Power Supply | Verify power availability: 24VDC, loop-powered, battery/solar | (✓)
8 | Mounting Constraints | Confirm installation location and probe length requirements | (✓)
9 | Process Connection Type | Flanged, threaded, hygienic clamp, or custom fittings | (✓)
10 | Temperature & Pressure | Check process and ambient limits vs transmitter specs | (✓)
11 | Environmental Conditions | Vibration, EMI, dust, humidity, corrosive environment | (✓)
12 | IP/NEMA Rating | Select required enclosure rating: IP65, IP67, NEMA 4X, etc. | (✓)
13 | Certifications | SIL2/3, ATEX, IECEx, FDA, 3A, CE, RoHS compliance | (✓)
14 | Cleaning/Sterilization Needs | CIP/SIP compatibility, smooth surfaces, hygiene certifications | (✓)
15 | Calibration & Commissioning | Check for factory calibration, remote config, diagnostics support | (✓)
16 | Vendor Support | Evaluate support availability, documentation, and references | (✓)
17 | Delivery Lead Time | Check availability and shipping timelines | (✓)
18 | Maintenance Needs | Assess cleaning intervals, maintenance access, probe buildup | (✓)
19 | Budget & ROI | Ensure total cost is justified by long-term value and reliability | (✓)
20 | Tagging & Documentation | Confirm tag numbers, datasheets, GA drawings, IOM manuals included | (✓)
Done By
Verified By