## Sheet1
Functional Safety Terminology in Industrial Automation
S.No | Term / Concept | Core Role in Functional Safety
1 | Safety Instrumented System (SIS) | Independent protective system that detects and mitigates hazardous events automatically.
2 | Safety Instrumented Function (SIF) | Specific function executed by the SIS to respond to a predefined unsafe condition.
3 | Safety Integrity Level (SIL) | Risk reduction rating that quantifies the reliability and performance of a safety function.
4 | PFDavg (Probability of Failure on Demand) | Measure of how likely the system will fail when required—lower is better.
5 | Risk Assessment | Identification and evaluation of hazards to determine where safety measures are needed.
6 | Layer of Protection Analysis (LOPA) | Semi-quantitative method to assign SIL levels based on process risks and existing protections.
7 | IEC 61508 / IEC 61511 | International standards that define lifecycle-based functional safety practices for industries.
8 | Safety Lifecycle | A structured engineering process covering design, operation, maintenance, and decommissioning of safety systems.
9 | Safe Failure Fraction (SFF) | Percentage of failures that are safe or detected—helps in SIL suitability of devices.
10 | Hardware Fault Tolerance (HFT) | Degree of redundancy required to ensure safety function even after hardware failures.
11 | Common Cause Failure (CCF) | Simultaneous failure of components from a shared cause; mitigated by design diversity.
12 | Diagnostic Coverage (DC) | Proportion of faults that can be detected by built-in diagnostics in a device or system.
13 | Proof Testing | Periodic testing to confirm the proper operation of safety functions and identify hidden failures.
14 | Voting Logic (1oo2, 2oo3, etc.) | Redundant logic architectures used to increase fault tolerance and reduce false trips.
15 | Fail-Safe Design | Ensures that failure of a device/system results in a safe (non-hazardous) process state.
16 | Safety Field Devices | Sensors, actuators, and transmitters certified for use in SIS per SIL/SFF requirements.
17 | Safety PLCs / Logic Solvers | Controllers specifically designed and certified to execute SIFs reliably and with diagnostics.
18 | Separation and Independence | SIS must be functionally and physically isolated from BPCS to avoid common failure modes.
19 | Safety Requirements Specification (SRS) | A document that defines each SIF’s functionality, SIL level, performance, and constraints.
20 | Functional Safety Assessment (FSA) | Independent verification step during lifecycle phases to confirm standards compliance and system reliability.
21 | Automated Proof Testing | IIoT-enabled self-test capabilities that improve proof test consistency, reduce human error, and minimize downtime.
22 | SIL Verification Tools (e.g., exSILentia) | Software tools used to calculate PFDavg, model safety loops, and confirm SIFs meet SIL targets.
23 | Cybersecurity Integration (IEC 62443) | Protection of safety systems from network-based threats to maintain integrity of SIF logic and diagnostics.
24 | Dynamic Safety Instrumented Systems | Next-gen adaptive safety logic that responds differently based on process state or operational mode.
25 | Human Factors in Functional Safety | Inclusion of operator behavior, alarm handling, and HMI design to reduce human error in critical decisions.