## Air Exchange Calculator
Air Exchange Calculator for HVAC in Process Industry
Room Parameters | Value | Units | Notes/Instructions
Room Length | 25 | ft | Enter room length in feet
Room Width | 20 | ft | Enter room width in feet
Room Height | 12 | ft | Enter room height in feet
Air Changes per Hour (ACH) | 20 | ACH | Select based on room type (see ACH table)
Calculated Outputs
Room Volume | 6000 | ft³ | Length × Width × Height
Minutes per Change | 3 | minutes | Calculated as 60/ACH
Required CFM | 2000 | CFM | Room Volume ÷ Minutes per Change
Room Type | Typical ACH Range | Minutes per Change (60/ACH) | Application Notes
Control Room | 6 - 10 | 6 - 10 | Ensure operator comfort and safe air quality
Laboratory | 12 - 60 | 1 - 5 | High ventilation required due to chemicals
Electrical Room | 6 - 12 | 5 - 10 | Prevents overheating of equipment
Office Area | 6 - 12 | 5 - 10 | Comfort for personnel
Cleanroom (ISO 8) | 20 - 30 | 2 - 3 | Maintains contamination control
Warehouse / Storage | 3 - 12 | 5 - 20 | General ventilation
Example Calculation: Laboratory in Process Plant
Parameter | Value | Units | Explanation
Room Length | 25 | ft | Input dimension
Room Width | 20 | ft | Input dimension
Room Height | 12 | ft | Input dimension
Selected ACH | 20 | ACH | Chosen from recommended range
Room Volume | 6000 | ft³ | Calculated volume
Minutes per Change | 3 | min | 60/ACH
Required CFM | 2000 | CFM | Room Volume ÷ Minutes per Change
| Intput Parameters |  | #VALUE!
Output Parameters