## Zirconia O2 Nernst Calc
Zirconia Oxygen Analyzer - Nernst Voltage Calculator
Formula: | E = (R * T) / (4 * F) * ln(Po2_ref / Po2_sample)
Notes / Usage:
Enter Sample O₂ (%) , Reference O₂ (%) and Zirconia cell temperature (°C) in the yellow input cells. Outputs (green) show calculated Nernst voltage in Volts and mV. Temperature is internally converted to Kelvin.
Input Parameters
Sample O₂ concentration (%) | 5
Reference O₂ concentration (%) (default air = 20.9) | 20.9
Zirconia cell temperature (°C) | 700
Use Ln base? (leave blank - Excel LN used; informational) | LN
Intermediate / Constants
Sample O₂ fraction (Po2_sample) | 0.05
Reference O₂ fraction (Po2_ref) | 0.209
Temperature (K) | 973.15
Gas constant R (J/mol·K) | 8.314
Faraday constant F (C/mol) | 96485
Output Parameters
Nernst Voltage (V) | 0.029985
Nernst Voltage (mV) | 29.9848
Checks / Warnings
1) Sample O₂ must be > 0 and < Reference O₂ for positive ln(ref/sample).
2) If sample ≥ reference, Nernst voltage will be zero or negative - verify inputs.
3) Typical zirconia cell temperatures: 500 °C to 900 °C.