## Radar Level Checklist
Checklist for Best Radar Level Measurement & Control System Performance
Item No. | Checklist Description | Status | Notes / Actions Required | Checked By | Date
Design & Selection
1 | Identify medium type (liquid, slurry, foam, vaporizing, solid).
2 | Determine dielectric constant suitability.
3 | Assess turbulence, boiling, frothing conditions.
4 | Check environmental temperature and pressure.
5 | Select radar technology: FMCW, pulse, GWR.
6 | Choose radar frequency (80/26/6 GHz).
7 | Select antenna type (lens, horn, PTFE).
8 | Verify tank geometry and beam angle requirements.
9 | Confirm nozzle size, height, and orientation.
10 | Check hazardous area certification (ATEX/IECEx/FM).
Installation
11 | Ensure nozzle is clean and vertical.
12 | Mount radar perpendicular to product surface.
13 | Avoid alignment toward tank walls or obstructions.
14 | Verify grounding and cable shield termination.
15 | Check cable routing away from EMI sources.
16 | Seal cable glands (IP66/67).
17 | Inspect antenna for cleanliness before startup.
18 | Validate GWR probe length and clearance.
Commissioning
19 | Set correct LRV/URV range values.
20 | Enter correct dielectric constant.
21 | Perform echo mapping and suppression.
22 | Validate primary echo detection.
23 | Adjust damping/filtering for turbulence.
24 | Verify 4–20 mA scaling or digital mapping.
25 | Test alarms (L, LL, H, HH).
26 | Trend signals for stability before handover.
Operation & Maintenance
27 | Inspect antenna/probe for buildup or condensation.
28 | Check housing integrity and cable seals.
29 | Review echo curve monthly.
30 | Monitor for unstable or noisy readings.
31 | Clean stilling wells or bypass chambers.
32 | Verify grounding remains intact.
Calibration & Verification
33 | Run built-in verification (Heartbeat, echo test).
34 | Compare reading with manual reference.
35 | Check output linearity.
36 | Inspect stilling well condition.
37 | Record calibration data for audits.
Diagnostics & Performance Monitoring
38 | Review NAMUR NE107 device health messages.
39 | Track signal-to-noise ratio changes.
40 | Evaluate false echo behavior.
41 | Monitor communication health (HART/FF/Profibus).
42 | Analyze long-term drift.
Safety & Documentation
43 | Verify SIL requirements and proof test intervals.
44 | Inspect hazardous area labels.
45 | Update wiring diagrams and loop sheets.
46 | Record maintenance logs.
47 | Ensure all parameter changes are documented.