## Solenoid Valve Checklist
Detailed Solenoid Valve Engineering Selection Checklist
Category | Parameter | Engineering Checklist (What to Verify) | Project Data | Remarks / Approval
Functional Requirement | Service Description | Confirm control, interlock, shutdown, or utility function
| Safety Criticality | Identify if valve is part of SIS or safety shutdown
Process Medium | Medium Type | Verify air, gas, liquid service
| Medium Quality | Check moisture, oil, and contamination level
Fail Safe Philosophy | Fail Position | Define NC or NO on power loss
| Actuator Action | Confirm actuator fail-open or fail-close
Operating Principle | Valve Type | Select direct-acting or pilot-operated
| Minimum Differential Pressure | Ensure pressure available in all conditions
Pressure | Maximum Design Pressure | Confirm valve pressure rating exceeds system pressure
| Minimum Operating Pressure | Check pilot valve pressure requirement
Flow Sizing | Required Flow Rate | Calculate based on actuator volume and stroking time
| Valve Flow Capacity | Verify Cv/Kv meets calculated requirement
Configuration | Ports and Positions | Verify 2/2, 3/2, or 5/2 valve selection
| Exhaust Arrangement | Ensure proper venting without back pressure
Materials | Body Material | Check compatibility with medium and environment
| Seal Material | Verify temperature and chemical compatibility
Electrical | Coil Voltage | Match PLC/DCS supply voltage
| Duty Cycle | Confirm continuous or intermittent rating
Environment | Ambient Temperature | Ensure within valve operating limits
| Ingress Protection | Confirm IP rating suits installation area
Compliance | Hazardous Area Certification | Verify certification requirement if applicable
| Standards Compliance | Check client, project, and international standards
Maintenance | Spare Parts Availability | Confirm spares and standardization
| Ease of Maintenance | Check coil and seal replacement access
Installation | Mounting Orientation | Verify correct orientation as per datasheet
| Commissioning Checks | Plan functional and fail-safe testing