## Hybrid_Level_Master_Checklist
HYBRID LEVEL MEASUREMENT - EPC ULTRA-DETAILED MASTER CHECKLIST
Client Name | Project Name | Document No | Revision | Prepared By | Checked By | Approved By | Date | #VALUE!
Section | Sr No | Checklist Category | Checklist Item | Detailed Verification Criteria | Input Options | Yes / No / NA | Selected Technology | Role (Primary / Secondary / SIS) | Remarks / Justification
Project Info | 1 | Project Phase | Project Phase | Confirm EPC phase | FEED / Basic / Detailed / Commissioning
Process | 2 | Operating Pressure | Operating Pressure | Pressure range incl. upset | Low / Medium / High
Process | 3 | Operating Temperature | Operating Temperature | Temperature range | Ambient / High / Cryogenic
Process | 4 | Density Variation | Density Variation | Density impact on level | Stable / Variable
Process | 5 | Foam Formation | Foam Formation | Foam presence | None / Intermittent / Continuous
Process | 6 | Vapor Presence | Vapor Presence | Condensing vapor | Low / High
Technology | 7 | DP Limitation | DP Limitation | Density dependency | Acceptable / Not Acceptable
Technology | 8 | Radar Limitation | Radar Limitation | Foam & vapor | Acceptable / Not Acceptable
Technology | 9 | GWR Limitation | GWR Limitation | Coating risk | Low / High
Safety | 10 | Overfill Risk | Overfill Risk | Consequence severity | Low / Medium / High
Safety | 11 | Dry Run Risk | Dry Run Risk | Pump / heater exposure | Low / Medium / High
Safety | 12 | SIL Requirement | SIL Requirement | Safety integrity level | SIL0 / SIL1 / SIL2 / SIL3
Hybrid | 13 | Single Tech Adequate | Single Tech Adequate | All conditions covered | Yes / No
Hybrid | 14 | Primary Technology | Primary Technology | Main control | Radar / DP / GWR / Displacer
Hybrid | 15 | Secondary Technology | Secondary Technology | Independent verification | Radar / DP / GWR / Capacitance
Installation | 16 | Nozzle Location | Nozzle Location | Free from internals | OK / Not OK
Control | 17 | Deviation Alarm | Deviation Alarm | Primary vs secondary | Yes / No
Lifecycle | 18 | Calibration Interval | Calibration Interval | Maintenance effort | Low / Medium / High
Project Info | 19 | Project Phase | Project Phase | Confirm EPC phase | FEED / Basic / Detailed / Commissioning
Process | 20 | Operating Pressure | Operating Pressure | Pressure range incl. upset | Low / Medium / High
Process | 21 | Operating Temperature | Operating Temperature | Temperature range | Ambient / High / Cryogenic
Process | 22 | Density Variation | Density Variation | Density impact on level | Stable / Variable
Process | 23 | Foam Formation | Foam Formation | Foam presence | None / Intermittent / Continuous
Process | 24 | Vapor Presence | Vapor Presence | Condensing vapor | Low / High
Technology | 25 | DP Limitation | DP Limitation | Density dependency | Acceptable / Not Acceptable
Technology | 26 | Radar Limitation | Radar Limitation | Foam & vapor | Acceptable / Not Acceptable
Technology | 27 | GWR Limitation | GWR Limitation | Coating risk | Low / High
Safety | 28 | Overfill Risk | Overfill Risk | Consequence severity | Low / Medium / High
Safety | 29 | Dry Run Risk | Dry Run Risk | Pump / heater exposure | Low / Medium / High
Safety | 30 | SIL Requirement | SIL Requirement | Safety integrity level | SIL0 / SIL1 / SIL2 / SIL3
Hybrid | 31 | Single Tech Adequate | Single Tech Adequate | All conditions covered | Yes / No
Hybrid | 32 | Primary Technology | Primary Technology | Main control | Radar / DP / GWR / Displacer
Hybrid | 33 | Secondary Technology | Secondary Technology | Independent verification | Radar / DP / GWR / Capacitance
Installation | 34 | Nozzle Location | Nozzle Location | Free from internals | OK / Not OK
Control | 35 | Deviation Alarm | Deviation Alarm | Primary vs secondary | Yes / No
Lifecycle | 36 | Calibration Interval | Calibration Interval | Maintenance effort | Low / Medium / High
Project Info | 37 | Project Phase | Project Phase | Confirm EPC phase | FEED / Basic / Detailed / Commissioning
Process | 38 | Operating Pressure | Operating Pressure | Pressure range incl. upset | Low / Medium / High
Process | 39 | Operating Temperature | Operating Temperature | Temperature range | Ambient / High / Cryogenic
Process | 40 | Density Variation | Density Variation | Density impact on level | Stable / Variable
Process | 41 | Foam Formation | Foam Formation | Foam presence | None / Intermittent / Continuous
Process | 42 | Vapor Presence | Vapor Presence | Condensing vapor | Low / High
Technology | 43 | DP Limitation | DP Limitation | Density dependency | Acceptable / Not Acceptable
Technology | 44 | Radar Limitation | Radar Limitation | Foam & vapor | Acceptable / Not Acceptable
Technology | 45 | GWR Limitation | GWR Limitation | Coating risk | Low / High
Safety | 46 | Overfill Risk | Overfill Risk | Consequence severity | Low / Medium / High
Safety | 47 | Dry Run Risk | Dry Run Risk | Pump / heater exposure | Low / Medium / High
Safety | 48 | SIL Requirement | SIL Requirement | Safety integrity level | SIL0 / SIL1 / SIL2 / SIL3
Hybrid | 49 | Single Tech Adequate | Single Tech Adequate | All conditions covered | Yes / No
Hybrid | 50 | Primary Technology | Primary Technology | Main control | Radar / DP / GWR / Displacer
Hybrid | 51 | Secondary Technology | Secondary Technology | Independent verification | Radar / DP / GWR / Capacitance
Installation | 52 | Nozzle Location | Nozzle Location | Free from internals | OK / Not OK
Control | 53 | Deviation Alarm | Deviation Alarm | Primary vs secondary | Yes / No
Lifecycle | 54 | Calibration Interval | Calibration Interval | Maintenance effort | Low / Medium / High
Project Info | 55 | Project Phase | Project Phase | Confirm EPC phase | FEED / Basic / Detailed / Commissioning
Process | 56 | Operating Pressure | Operating Pressure | Pressure range incl. upset | Low / Medium / High
Process | 57 | Operating Temperature | Operating Temperature | Temperature range | Ambient / High / Cryogenic
Process | 58 | Density Variation | Density Variation | Density impact on level | Stable / Variable
Process | 59 | Foam Formation | Foam Formation | Foam presence | None / Intermittent / Continuous
Process | 60 | Vapor Presence | Vapor Presence | Condensing vapor | Low / High
Technology | 61 | DP Limitation | DP Limitation | Density dependency | Acceptable / Not Acceptable
Technology | 62 | Radar Limitation | Radar Limitation | Foam & vapor | Acceptable / Not Acceptable
Technology | 63 | GWR Limitation | GWR Limitation | Coating risk | Low / High
Safety | 64 | Overfill Risk | Overfill Risk | Consequence severity | Low / Medium / High
Safety | 65 | Dry Run Risk | Dry Run Risk | Pump / heater exposure | Low / Medium / High
Safety | 66 | SIL Requirement | SIL Requirement | Safety integrity level | SIL0 / SIL1 / SIL2 / SIL3
Hybrid | 67 | Single Tech Adequate | Single Tech Adequate | All conditions covered | Yes / No
Hybrid | 68 | Primary Technology | Primary Technology | Main control | Radar / DP / GWR / Displacer
Hybrid | 69 | Secondary Technology | Secondary Technology | Independent verification | Radar / DP / GWR / Capacitance
Installation | 70 | Nozzle Location | Nozzle Location | Free from internals | OK / Not OK
Adding Excel drop-downs (Data Validation)
Adding conditional formatting (auto-highlight hybrid required)
Adding SIL-specific logic flags
Adding client logo + document control header
Expanding it to 60–80 checklist rows (ultra-detailed standard)